## Charge Calculator
MFC Charge-Time Calculator
Edit yellow cells. Blue cells are calculated outputs. |  |  |  | Determined by
Storage and target
Target energy to store | 150 | J | Energy you want in the buffer/storage | APP
Initial stored energy | 0 | J | Use 0 for empty storage
Usable storage fraction | 100% | - | Fraction of theoretical storage energy that is actually usable
Energy to add | 150 | J | Computed target energy after initial state and usable fraction
Storage Vmax | 4.2 | V | For optional supercapacitor sizing check | CAP
Storage Vmin | 2.2 | V | Lowest usable voltage of storage | CAP
Load Vmin | 3 | V | Min load voltage (otherwise boosting needed) | APP
Load Vmax | 5 | V | Max load voltage | APP
Usable Vmax | 4.2
Usable Vmin | 3
Required capacitance | 34.7222 | F | C = 2E/(Vmax² − Vmin²)
MFC array
Power per MFC at MPP | 0.05 | mW | Average electrical power per MFC at its maximum power point | MFC
Voltage per MFC at MPP | 0.5 | V | Needed to estimate array voltage/current and harvester compatibility | MFC
Declared total MFCs | 30 | pcs | Optional cross-check against series × parallel
MFCs in series per string | 6 | pcs | Raises voltage; string current is limited by the weakest cell
Parallel strings | 5 | pcs | Raises current; total configured cells = series × parallel
Configured MFC count | 30 | pcs | Computed from series × parallel
Configuration check | OK |  | Correct this if needed
Array MPP voltage | 3 | V | Check against harvester input voltage window
Single-MFC MPP current | 0.1 | mA | Because mW/V = mA
Array MPP current | 0.5 | mA | Parallel strings multiply current
Array MPP power | 1.5 | mW | Equivalent to configured count × power per MFC
Array MPP current | 3 | mA | Average current to load
Harvester and losses
Harvester efficiency | 70% | % | End-to-end efficiency from MFC terminals to storage | Harvester
MFC availability / duty factor | 100% | % | Use <100% if the MFC is not producing continuously
Environmental derating factor | 100% | % | Use <100% for aging, dry periods, temperature, biofilm variability, etc.
Harvester quiescent power | 0.005 | mW | Always-on consumption of the harvesting IC/control electronics
Storage leakage | 0.021 | mW | Self-discharge or leakage of supercap/battery/storage path
Other load during charge | 0 | mW | Load powered while charging
Safety margin on energy | 10% | % | Extra energy margin before declaring storage charged
Desired charge time | 48 | h | Used to estimate required MFC count
Maximum current draw | 110 | mA | OK
Max voltage (input) | 4.5 | V | OK | Harvester
Min voltage (output) | 0.05 | V |  | Harvester
Vbatt max | 4.5 | V
Results
Gross harvested power to storage | 1.05 | mW | Array MPP power × efficiency × availability × derating
Total parasitic/load losses | 0.026 | mW | Quiescent + leakage + active load
Net charging power | 1.024 | mW | Power actually increasing stored energy
Adjusted energy to add | 165 | J | Energy to add including safety margin
Charge time | 44.7591 | h | Main result
Charge time | 1.865 | days | Main result in days
Energy added per day | 88.4736 | J/day | Net daily charging energy
Feasible within desired time? | YES |  | Uses desired charge time input
Required net charging power | 0.95486 | mW | Net power needed to hit desired charge time
Required array MFC power | 1.4012 | mW | Before harvester/losses
Required MFC count | 29 | pcs | Assumes same power per MFC and same derating
Minimum parallel strings for current series count | 5 | strings | Useful if you keep the same series voltage

## Assumptions
Assumptions and Formula Notes
Topic | What the workbook assumes | Why it matters | Formula / note
Power scaling | Identical MFCs operated near their MPP. | Series/parallel changes voltage/current; total power scales with configured cell count. | P_array ≈ N_series × N_parallel × P_MFC
Series connection | MFCs in a series string have similar current capability. | A weak MFC can limit the string current. | Use conservative derating if cells are not well matched.
Parallel connection | Parallel strings are sufficiently matched or protected. | Back-feeding or imbalance can reduce usable power. | Consider isolation or individual harvesters for very variable cells.
Harvester | Efficiency is an average end-to-end value. | Startup thresholds, MPPT behavior and low-power operation can dominate at µW-mW levels. | Net power = gross harvested power − quiescent − leakage − active load.
Availability | MFC production may not be constant. | Bioelectrochemical systems vary with substrate, temperature, hydration and aging. | Use availability and environmental derating to avoid optimistic estimates.
Storage energy | Energy target is expressed in joules. | For capacitors, usable energy depends strongly on voltage range. | E = 0.5 C (Vmax² − Vmin²).
Feasibility | If net charging power is zero, charge time is blank and feasibility is NO. | Losses can exceed harvested power for small arrays. | Increase MFC count, improve harvester efficiency, reduce leakage, or lower target energy.
Useful extra inputs | Temperature/substrate factor, startup energy, harvester input voltage limits, storage max leakage, load duty cycle. | These often dominate real MFC systems. | Add them in yellow input cells or scenario rows as your data becomes available.